## Sheet1
How to shorten a Dipole Antenna
Half Wave = 180 degrees |  |  |  | Quarter Wave = 90 degrees
Section B is the antenna section to be shortened by using an inductor.
The -j X1 and -jX2 represent capacitance for the section being shortened. In order to do this an inductor is made which cancels the capacitance for the section B.
Two formulas are used for determining the inductor value:
| X = -jZo Co-tangent(Beta) |  |  | or | x= -j*Zo*cot(Beta)
| Zo = 138 * log(4*h/d) |  |  | h is the height of the antenna above ground in meters.
d is the wire diameter used to make the inductor in millimeters.
-JX1= -j*Zo(Cot(X1 in degrees))
-JX2= -j*Zo(Cot(X2 in degrees))
| XL= -JX2 -(-JX1) |  | => | XL = jX1 - JX2
X1 = -j*Zo*(Cot(X1 in degrees))
X2= -j*Zo*(Cot(X2 in degrees))
X1 is greater than X2
Calulations:
Resonance_Freq |  | 7.07 | Mhz
Wire_Length |  | 21.2164 | Meters | 69.5898 | Ft | 0.11051 | Resistance | 12 Gauge Wire | 0.001588 | Ohms/ft
Height of Antenna |  | 34.7949 | in Feet | 1/2 wave length at feedpoint
Wire Diameter |  | 2 | millimeter
Zo |  | 597.0654 | Ohms
X1 angle |  | 30 | Degrees |  | n length | 3.5361 | in meters |  | 0.0056153 | Resistance
X2 delta angle |  | 30 | Degrees |  | m length | 3.5361 | in meters |  | 0.0056153 | Resistance
Inductor Calculations
-JX1 |  | 1034.1476 | Ohms |  | a | 2 | Form Diameter in inches
-jX2 |  | 344.7159 | Ohms |  | b | 4 | Form length in inches
[5 empty] | n | 27 | Number of Turns
jXL |  | 689.4317 | Ohms |  |  | 339.292 | wire length |  | 1.0776
1.0888
Coil Inductance |  | 15.52 | uH |  | Inductor | 14.8776 | uH |  | Antenna Length | 14.1443 | meters
Center Spacing in ~ 3 inches between the two elements | [8 empty] | Rr | 50 |  | Radiation resistance
[9 empty] | Rf | 1.0888 | Ohms | Equivalence Resitance of all losses
[9 empty] | n | 97.8688 | % | Antenna system efficiency